## Sheet1
Process | Potential Failure Mode | Potential Effects | Severity | Potential Causes | Occurrence | Current Process Control | Detection | RPN | Recommended Action | Responsible
Tablet Compression | Incorrect tablet weight | Patient receives incorrect dosage | 9 | Compression force set incorrectly | 4 | Operator setup verification | 6 | 216 | Automated compression force control | Production
Tablet Compression | Incorrect tablet weight | Patient receives incorrect dosage | 9 | Load cell sensor drift | 3 | Calibration check | 5 | 135 | Frequent calibration schedule | QA
Tablet Compression | Incorrect tablet weight | Patient receives incorrect dosage | 9 | Powder feed inconsistency | 3 | Weight monitoring | 5 | 135 | Improve feeder control | Engineering
Tablet Compression | Tablet hardness low | Tablet breaks during packaging | 7 | Low compression force | 3 | Hardness sampling test | 5 | 105 | Force monitoring system | Production
Tablet Compression | Tablet hardness low | Tablet breaks during packaging | 7 | Incorrect granule moisture | 3 | Moisture testing | 4 | 84 | Granulation control | Manufacturing
Granulation | Inconsistent granule size | Tablet weight variability | 8 | Improper mixing speed | 4 | Mixing SOP | 5 | 160 | Automated mixer control | Manufacturing
Granulation | Inconsistent granule size | Tablet weight variability | 8 | Incorrect binder concentration | 3 | Batch record review | 5 | 120 | Automated binder dosing | QA
Granulation | Inconsistent granule size | Tablet weight variability | 8 | Granulation time too short | 3 | Process monitoring | 5 | 120 | Timer lock system | Manufacturing
Equipment Maintenance | Sensor calibration failure | Incorrect compression feedback | 8 | Calibration procedure not followed | 3 | Calibration SOP | 5 | 120 | Training reinforcement | QA
Equipment Maintenance | Sensor calibration failure | Incorrect compression feedback | 8 | Technician skipped calibration step | 3 | Maintenance checklist | 5 | 120 | Digital checklist enforcement | Maintenance
Equipment Maintenance | Sensor calibration failure | Incorrect compression feedback | 8 | Calibration checklist outdated | 2 | Document control | 4 | 64 | SOP revision | QA
Equipment Maintenance | Machine vibration | Tablet weight variation | 7 | Worn bearing in compression machine | 3 | Preventive maintenance | 5 | 105 | Bearing replacement schedule | Maintenance
Equipment Maintenance | Machine vibration | Tablet weight variation | 7 | Improper machine alignment | 3 | Machine inspection | 5 | 105 | Alignment procedure | Engineering
Packaging | Wrong label applied | Regulatory non-compliance | 8 | Label mix-up during packaging | 2 | Line clearance check | 5 | 80 | Barcode verification | QA
Packaging | Wrong label applied | Regulatory non-compliance | 8 | ERP label printing error | 2 | Batch record review | 4 | 64 | ERP validation | IT
Packaging | Seal integrity failure | Product contamination | 9 | Incorrect sealing temperature | 3 | Seal strength test | 4 | 108 | Auto temperature monitoring | Packaging
Packaging | Seal integrity failure | Product contamination | 9 | Incorrect sealing pressure | 3 | Visual inspection | 4 | 108 | Pressure monitoring system | Packaging
Packaging | Seal integrity failure | Product contamination | 9 | Sealing machine heater failure | 2 | Preventive maintenance | 4 | 72 | Heater monitoring system | Maintenance
Quality Control | Incorrect assay result | Wrong product release decision | 10 | HPLC calibration drift | 2 | Calibration verification | 4 | 80 | Auto calibration alerts | QC
Quality Control | Incorrect assay result | Wrong product release decision | 10 | Incorrect reference standard | 2 | Standard verification | 4 | 80 | Dual verification system | QC
Quality Control | Incorrect assay result | Wrong product release decision | 10 | Analyst pipetting error | 3 | Analyst training | 5 | 150 | Automated pipette system | QC
Incoming Material | Wrong API grade received | Product efficacy failure | 9 | Supplier mix-up | 2 | CoA verification | 4 | 72 | Supplier audit | QA
Incoming Material | Wrong API grade received | Product efficacy failure | 9 | Incoming inspection skipped | 2 | QA inspection | 4 | 72 | Automated inspection logging | QA
Incoming Material | Contaminated raw material | Safety risk | 10 | Supplier handling contamination | 2 | Supplier audit | 4 | 80 | Supplier quality agreement | QA
Incoming Material | Contaminated raw material | Safety risk | 10 | Storage humidity too high | 3 | Warehouse monitoring | 4 | 120 | Humidity control system | Warehouse
Warehouse | Raw material degradation | Reduced product potency | 8 | Temperature excursion | 3 | Temperature monitoring | 4 | 96 | Alarm system | Warehouse
Warehouse | Raw material degradation | Reduced product potency | 8 | Storage time exceeded | 2 | Inventory system | 4 | 64 | FIFO enforcement | Warehouse
Documentation | Incorrect SOP used | Process deviation | 7 | Outdated SOP in production area | 3 | Document control system | 4 | 84 | Electronic SOP system | QA
Documentation | Incorrect SOP used | Process deviation | 7 | Change control bypassed | 2 | QA approval workflow | 4 | 56 | Audit trail enforcement | QA
Documentation | Incorrect SOP used | Process deviation | 7 | SOP revision not approved | 2 | QA review | 4 | 56 | Electronic approval system | QA
Production | Operator setup error | Process deviation | 8 | Operator training insufficient | 3 | Training program | 5 | 120 | Certification system | HR
Production | Operator setup error | Process deviation | 8 | Setup checklist not followed | 3 | Setup checklist | 5 | 120 | Digital checklist | Production
Production | Operator setup error | Process deviation | 8 | Shift communication failure | 3 | Shift logbook | 5 | 120 | Digital shift handover | Production
IT Systems | Incorrect batch data | Batch release error | 9 | ERP configuration error | 2 | System validation | 4 | 72 | Configuration audit | IT
IT Systems | Incorrect batch data | Batch release error | 9 | Manual data entry mistake | 3 | Data verification | 5 | 135 | Automated data capture | IT